## Project Information
1-Project Information
Location |  | Project Type | Building Characteristics
State | City | New Construction / Addition / Alteration | 1- and 2-Family, Detached /Multifamily | Conditioned Floor Area(ft2) | Checking Information
Utah | Perry City | New Construction | 1- and 2-Family, Detached | 3466 SF
All ducts and air handlers located within conditioned spaces
Project includes a thermally isolated sunroom
Project includes a pool or inground permanent spa
Project includes and interior wood-burning fireplace

## Ceilings
2-Project Components ¦ Ceilings | [7 empty] | Types
Thermal Envelop "Only Exterior Elements, ex: No Interior Walls" | [7 empty] | Ceilings Types | Ceilings SubType | Required Values
Index | Element | Ceiling Type | Ceiling SubType | Required Values | [5 empty] | Gross Area (ft2) | Cavity Insulation R-Value | Continuous Insulation R-Value | U-Factor
|  |  |  | Gross Area (ft2) | Cavity Insulation R-Value | Continuous Insulation R-Value | U-Factor | Flat Ceiling Or Scissor Truss | NR |  |  |  | NR
1 | Ceiling1 | Flat Ceiling Or Scissor Truss | NR | 1120 SF | 25 | 0 | NR | Cathedral Ceiling | NR |  |  |  | NR
| Index | Sub-Elements | Windows Types | Windows SubType | Required Values |  |  | Raised or Energy Truss | NR |  |  |  | NR
[5 empty] | Gross Area (ft2) | U-Factor |  | Steel Truss | NR |  |  |  | NR
| 1 | Window 1 | Wood Frame | Double Pane | 60 | 0.25 |  | Steel Joist/Rafter, 16" o. c. / 2x4 | 2x4 |  |  |  | NR
| Index | Sub-Elements | Doors Types | Doors SubType | Required Values |  |  |  | 2x6 |  |  |  | NR
[5 empty] | Gross Area (ft2) | U-Factor |  |  | 2x8 |  |  |  | NR
| 1 | Door 1 | Solid (Under 50% Glazing) | NR | 56 | 0.25 |  |  | 2x10 |  |  |  | NR
[9 empty] | 2x12 |  |  |  | NR
[8 empty] | Steel Joist/Rafter, 16" o. c. / 2x12 | 2x4 |  |  |  | NR
[9 empty] | 2x6 |  |  |  | NR
[9 empty] | 2x8 |  |  |  | NR
[9 empty] | 2x10 |  |  |  | NR
[9 empty] | 2x12 |  |  |  | NR
[8 empty] | Structural Insulated Panels (SIPs) | NR |  | NR |  | NR
[8 empty] | Other (U-Factor Option) | NR |  | NR | NR
[8 empty] | Skylight Types | Skylight SubType | Required Values
[10 empty] | Gross Area (ft2) | U-Factor
[8 empty] | Metal Frame | Single Pane
Double Pane
Double Pane With Low-E
Single Pane
Triple Pane
Triple Pane With Low-E
[8 empty] | Metal Frame With Thermal Break | Single Pane
Double Pane
Double Pane With Low-E
Single Pane
Triple Pane
Triple Pane With Low-E
[8 empty] | Wood Frame | Single Pane
Double Pane
Double Pane With Low-E
Single Pane
Triple Pane
Triple Pane With Low-E
[8 empty] | Vinyl/Fiberglass Frame | Single Pane
Double Pane
Double Pane With Low-E
Single Pane
Triple Pane
Triple Pane With Low-E
[8 empty] | Other (U-Factor Option) | NR
[11 empty] | 1 | Ceiling1 | Flat Ceiling Or Scissor Truss | NR | 1120 SF | 25 | 0 | NR
[12 empty] | Index | Sub-Elements | Windows Types | Windows SubType | Required Values
[16 empty] | Gross Area (ft2) | U-Factor
[12 empty] | 1 | Window 1 | Wood Frame | Double Pane | 60 | 0.25
[12 empty] | Index | Sub-Elements | Doors Types | Doors SubType | Required Values
[16 empty] | Gross Area (ft2) | U-Factor
[12 empty] | 1 | Door 1 | Solid (Under 50% Glazing) | NR | 56 | 0.25

## Walls
2-Project Components ¦ Walls | [10 empty] | Types
Thermal Envelop "Only Exterior Elements, ex: No Interior Walls" | [10 empty] | Walls Types | Ceilings SubType | Required Values
Index | Element | Walls Types | Walls SubType | Required Values | [8 empty] | Orientation | Gross Area (ft2) | Cavity Insulation R-Value | Continuous Insulation R-Value | Log Species | Log Thickness | U-Factor
|  |  |  | Orientation | Gross Area (ft2) | Cavity Insulation R-Value | Continuous Insulation R-Value | Log Species | Log Thickness | U-Factor | Wood Frame, 16" o. c. | NR |  |  |  |  | NR | NR | NR
1 | Wall 1 | Wood Frame, 24" o. c. | NR | NR | 2650 | 25 | 0 | NR | NR | NR | Wood Frame, 24" o. c. | NR |  |  |  |  | NR | NR | NR
| Index | Sub-Elements | Windows Types | Windows SubType | Required Values | [5 empty] | Steel Frame, 16" o. c. | NR |  |  |  |  | NR | NR | NR
[5 empty] | Gross Area (ft2) | U-Factor |  |  |  |  | Steel Frame, 24" o. c. | NR |  |  |  |  | NR | NR | NR
| 1 | Windows | Wood Frame | Double Pane | 205 | 0.25 |  |  |  |  | Solid Concrete or Masonry | Exterior Insulation |  |  |  |  | NR | NR | NR
| Index | Sub-Elements | Doors Types | Doors SubType | Required Values | [6 empty] | Interior Insulation |  |  |  |  | NR | NR | NR
[5 empty] | Gross Area (ft2) | U-Factor | [5 empty] | No Insulation |  |  | NR | NR | NR | NR | NR
| 1 | Doors1 | Solid (Under 50% Glazing) | NR | 40 | 0.25 |  |  |  |  | Masonry Block with Empty Cells | Exterior Insulation |  |  |  |  | NR | NR | NR
[12 empty] | Interior Insulation |  |  |  |  | NR | NR | NR
[12 empty] | No Insulation |  |  | NR | NR | NR | NR | NR
[11 empty] | Masonry Block with Integral Insulation | w/ Additional Exterior Insulation |  |  |  |  | NR | NR | NR
[12 empty] | w/ Additional Interior Insulation |  |  |  |  | NR | NR | NR
[12 empty] | w/ No Additional Insulation |  |  | NR | NR | NR | NR | NR
[11 empty] | Log | NR | [6 empty] | NR
[11 empty] | Structural Insulated Panels | NR |  |  | NR |  | NR | NR | NR
[11 empty] | Structural Concrete Forms | NR |  |  | NR |  | NR | NR | NR
[11 empty] | Other (U-Factor Option) Framed Wall | NR |  |  | NR | NR | NR | NR
[11 empty] | Other (U-Factor Option) Mass Wall | w/ Additional Exterior Insulation |  |  | NR | NR | NR | NR
[12 empty] | w/ Additional Interior Insulation |  |  | NR | NR | NR | NR
[12 empty] | w/ No Additional Insulation |  |  | NR | NR | NR | NR
[11 empty] | Other (U-Factor Option) Other Wall | NR |  |  | NR | NR | NR | NR
[11 empty] | Doors Types | Doors SubType | Required Values
[13 empty] | Gross Area (ft2) | U-Factor
[11 empty] | Solid (Under 50% Glazing) | NR
[11 empty] | Glass (Over 50% Glazing) | NR
[11 empty] | Windows Types | Windows SubType | Required Values
[13 empty] | Gross Area (ft2) | U-Factor
[11 empty] | Metal Frame | Single Pane
Double Pane
Double Pane with Low-E
Triple Pane
Triple Pane with Low-E
[11 empty] | Metal Frame with Thermal Break | Single Pane
Double Pane
Double Pane with Low-E
Triple Pane
Triple Pane with Low-E
[11 empty] | Wood Frame | Single Pane
Double Pane
Double Pane with Low-E
Triple Pane
Triple Pane with Low-E
[11 empty] | Vinyl/Fiberglass Frame | Single Pane
Double Pane
Double Pane with Low-E
Triple Pane
Triple Pane with Low-E
[11 empty] | Other | NR
[11 empty] | 1 | Wall 1 | Wood Frame, 24" o. c. | NR | NR | 2650 | 25 | 0 | NR | NR | NR
[12 empty] | Index | Sub-Elements | Windows Types | Windows SubType | Required Values
[16 empty] | Gross Area (ft2) | U-Factor
[12 empty] | 1 | Windows | Wood Frame | Double Pane | 205 | 0.25
[12 empty] | Index | Sub-Elements | Doors Types | Doors SubType | Required Values
[16 empty] | Gross Area (ft2) | U-Factor
[12 empty] | 1 | Doors1 | Solid (Under 50% Glazing) | NR | 40 | 0.25

## Basement Walls
2-Project Components ¦ Basement Walls | [8 empty] | Types
Thermal Envelop "Only Exterior Elements, ex: No Interior Walls" | [8 empty] | Basement Walls Types | Required Values
Index | Element | Basement Walls Types | Required Values | [6 empty] | Gross Area (ft2) | Cavity Insulation R-Value | Continuous Insulation R-Value | Wall Height (ft) | Depth Below Grade (ft) | Depth of Insulation (ft)
|  |  | Gross Area (ft2) | Cavity Insulation R-Value | Continuous Insulation R-Value | Wall Height (ft) | Depth Below Grade (ft) | Depth of Insulation (ft) | Solid Concrete or Masonry
1 | Basement Wall 1 | Solid Concrete or Masonry | 15.73 | 25 | 0 | 7.33 | 6.54 | 4.8867 | Masonry Block with Empty Cells
| Index | Sub-Elements | Windows Types | Windows SubType | Required Values |  |  |  | Masonry Block with Integral Insulation
[5 empty] | Gross Area (ft2) | U-Factor |  |  | Wood Frame
| 1 | Window 1 | Wood Frame | Double Pane | 60 | 0.25 |  |  | Insulated Concrete Forms
| Index | Sub-Elements | Doors Types | Doors SubType | Required Values |  |  |  | Other (U-Factor Option) |  | NR | NR |  |  | NR
[5 empty] | Gross Area (ft2) | U-Factor
| 1 | Door 1 | Solid (Under 50% Glazing) | NR | 56 | 0.25
[11 empty] | 1 | Basement Wall 1 | Solid Concrete or Masonry | 15.73 | 25 | 0 | 7.33 | 6.54 | 4.8867
[12 empty] | Index | Sub-Elements | Windows Types | Windows SubType | Required Values
[16 empty] | Gross Area (ft2) | U-Factor
[12 empty] | 1 | Window 1 | Wood Frame | Double Pane | 60 | 0.25
[12 empty] | Index | Sub-Elements | Doors Types | Doors SubType | Required Values
[16 empty] | Gross Area (ft2) | U-Factor
[12 empty] | 1 | Door 1 | Solid (Under 50% Glazing) | NR | 56 | 0.25

## Floors
2-Project Components ¦ Floors | [9 empty] | Types
Thermal Envelop "Only Exterior Elements, ex: No Interior Walls" | [9 empty] | Floors Types | Floors SubType |  | Required Values
Index | Element | Floors Types | Floors SubType |  | Required Values | [6 empty] | Gross Area (ft2) | Slab Edge (ft) | Cavity Insulation R-Value | Continuous Insulation R-Value | Depth of Insulation (ft) | U-Factor
|  |  |  | Gross Area (ft2) | Slab Edge (ft) | Cavity Insulation R-Value | Continuous Insulation R-Value | Depth of Insulation (ft) | U-Factor | All-Wood Joist/Truss | Over Unconditioned Space |  | NR |  |  | NR | NR
1 | Floor1 | All-Wood Joist/Truss | Over Unconditioned Space | 91 SF | NR | 30 | 10 | NR | NR |  | Over Outside Air |  | NR |  |  | NR | NR
[10 empty] | Steel Frame, 16" o. c. | 2x6, Over Unconditioned Space |  | NR |  |  | NR | NR
[11 empty] | 2x8, Over Unconditioned Space |  | NR |  |  | NR | NR
[11 empty] | 2x10, Over Unconditioned Space |  | NR |  |  | NR | NR
[11 empty] | 2x12, Over Unconditioned Space |  | NR |  |  | NR | NR
[11 empty] | 2x6, Over Outside Air |  | NR |  |  | NR | NR
[11 empty] | 2x8, Over Outside Air |  | NR |  |  | NR | NR
[11 empty] | 2x10, Over Outside Air |  | NR |  |  | NR | NR
[11 empty] | 2x12, Over Outside Air |  | NR |  |  | NR | NR
[10 empty] | Steel Frame, 24" o. c. | 2x6, Over Unconditioned Space |  | NR |  |  | NR | NR
[11 empty] | 2x8, Over Unconditioned Space |  | NR |  |  | NR | NR
[11 empty] | 2x10, Over Unconditioned Space |  | NR |  |  | NR | NR
[11 empty] | 2x12, Over Unconditioned Space |  | NR |  |  | NR | NR
[11 empty] | 2x6, Over Outside Air |  | NR |  |  | NR | NR
[11 empty] | 2x8, Over Outside Air |  | NR |  |  | NR | NR
[11 empty] | 2x10, Over Outside Air |  | NR |  |  | NR | NR
[11 empty] | 2x12, Over Outside Air |  | NR |  |  | NR | NR
[10 empty] | Slab-On-Grade | Unheated |  |  | NR |  |  | NR
[11 empty] | Heated |  |  | NR |  |  | NR
[10 empty] | Structural Insulated Panels | Over Unconditioned Space |  | NR | NR |  | NR | NR
[11 empty] | Over Outside Air |  | NR | NR |  | NR | NR
[10 empty] | Other (U-Factor Option) | Over Unconditioned Space |  | NR | NR | NR | NR | NR
[11 empty] | Over Outside Air |  | NR | NR | NR

## Crawl Walls
2-Project Components ¦ Basement Walls | [9 empty] | Types
Thermal Envelop "Only Exterior Elements, ex: No Interior Walls" | [9 empty] | Crawl Walls Types | Required Values
Index | Element | Basement Walls Types | Required Values | [7 empty] | Gross Area (ft2) | Cavity Insulation R-Value | Continuous Insulation R-Value | Wall Height (ft) | Depth Below Grade (ft) | Depth of Insulation (ft) | Depth Below Inside Grade (ft)
|  |  | Gross Area (ft2) | Cavity Insulation R-Value | Continuous Insulation R-Value | Wall Height (ft) | Depth Below Grade (ft) | Depth of Insulation (ft) | Depth Below Inside Grade (ft) | Solid Concrete or Masonry
1 | Wall1 | Solid Concrete or Masonry | 50 | 10 | 0 | 2 | 1 | 2 | 1 | Masonry Block with Empty Cells
Masonry Block with Integral Insulation
Wood Frame
Insulated Concrete Forms
[10 empty] | Other (U-Factor Option) |  | NR | NR |  |  | NR